## General
General Data
VAR | VAL | UNITS | Description
LOC_TAG | HC_SOUTH |  | Location Identifier (This TAG will be added in Python Generated OrcaFlex Simulation File Names)
SEA_DEPTH | 75 | Meters | The Mean Water Depth measured from Mean Sea Level, Note that this setup assumes that Sea bed is flat with constant depth
GRS | RHS |  | Weather the Global Reference System is Right Handed or Left Handed System. This GRS is used to define parmeters in this excel sheet. OrcaFlex Global Reference System is always RHS. All parameters would be transformed to Rhigh Handed Frame in the Final ORcaFlex Model.
GXDIR | 0 | Degrees | The direction of Global X axis measured from Global North positive towards East (Clockwise). OrcaFlex dosent define any North. This angel is used to derive environment direction in case they are defined with respect to True North.

## Ves_Gen
Vessel General Data
VAR | VAL | UNITS | Description
NAME | SUPERBARGE |  | Vessel Name
TAG | SUPBRG |  | TAG to identify Vessel in Simulation File Names (This TAG will be added to the File Names of Python Generated Simulation Files
TYPE | Box Barge |  | Vessel Type , Box Barge creates a Rectangular Hull shape
LENGTH | 100 | M | Length of the Vessel
BREADTH | 30 | M | Breadth of the Vessel
DEPTH | 7 | M | Depth of the Vessel
VRS | RHS |  | Weather Vessel Referenc System is Right Handed or Left Handed System
XREF | FP |  | Location of Vessel Origin along the longitudinal direction, FP : Forward, AP=Aft End, MS = Midship
YREF | CL |  | Location of Vessel Origin along the transverse direction, CL: Center Line
ZREF | BL |  | Location of Vessel Origin along the Vertical direction, BL = Base Line, DRAFT = At Water line
XDIR | AFT |  | Direction of X Axis , FWD = Forward positive , AFT = Aftward positive
XPOS | 0 | M | X Coordinate of Vessel Origin in Global Reference System
YPOS | 0 | M | Y Coordinate of Vessel Origin in Global Reference System
ZPOS | -4.5 | M | Z Coordinate of Vessel Origin in Global Reference System
HEEL | 0 | DEG | Heel angle of th Vessel (rotaition about Vessel X axis)
TRIM | 0 | DEG | Trim of the Vessel (rotation about Vessel Y axis)
HEADING | 75 | DEG | Heading of the Vessel (Angle of Orientation of Vessel Positive X Axis form Global X Axis measured positive towards Global Y axis)
DRAFT | 4.5 | M | Draft of the Vessel
MASS | 13600 | TON | Mass of the Vessel
LCG | 50 | M | Longitudinal Center of Gravity of the Vessel
TCG | 0 | M | Transverse Center of Gravity of the Vessel
VCG | 4.85 | M | Vertical Center of Gravity of the Vessel
Kxx | 9 | M | Roll Radius of Gyration of the vessel
Kyy | 26 | M | Pitch Radisu of Gyration of the vessel
Kzz | 26 | M | Yaw radius of Gyration of the Vessel
Kxy | 0 | M | Radius of Gyration to compute product of inertia about XY plane
Kyz | 0 | M | Radius of Gyration to compute product of inertia about YZ plane
Kxz | 0 | M | Radius of Gyration to compute product of inertia about XZ plane

## Ves_Area
Description | Area for Computing Wind & Current Forces |  |  | Area Moments for Computing the Wind & Current Moments |  |  | Point of Application of Wind & Current Loads, Coordinates defined in Vessel Reference Frame
Units | M2 | M2 | M2 | M3 | M3 | M3 | M | M | M
COMP | SURGE_AREA | SWAY_AREA | HEAVE_AREA | ROLL_AREAMOM | PITCH_AREAMOM | YAW_AREAMOM | X_ORG | Y_ORG | Z_ORG | Description
CURRENT | 136.75 | 436.03 | 0 | 0 | 0 | 436.03 | 50 | 0 | 4.5 | Areas & Point of Application for Current Loads
WIND | 544.2 | 1058.85 | 0 | 0 | 0 | 10588.5 | 49.99 | 0 | 7 | Areas & Point of Application for Wind Loads

## Ves_Curr
Coefficients to Compute the Current Loads on Vessel
DIR | SURGE | SWAY | HEAVE | ROLL | PITCH | YAW
0 | 0.314 | 0 | 0 | 0 | 0 | 3.0048e-05
15 | 0.293 | 0.067 | 0 | 0 | 0 | 0.0010397
30 | 0.236 | 0.25 | 0 | 0 | 0 | 0.0030589
45 | 0.157 | 0.5 | 0 | 0 | 0 | 0.0050781
60 | 0.079 | 0.75 | 0 | 0 | 0 | 0.008107
75 | 0.021 | 0.933 | 0 | 0 | 0 | 0.01
90 | 0 | 1 | 0 | 0 | 0 | 0.01
105 | -0.021 | 0.933 | 0 | 0 | 0 | 0.01
120 | -0.079 | 0.75 | 0 | 0 | 0 | 0.008107
135 | -0.157 | 0.5 | 0 | 0 | 0 | 0.0051202
150 | -0.236 | 0.25 | 0 | 0 | 0 | 0.0030168
165 | -0.293 | 0.067 | 0 | 0 | 0 | 0.0011238
180 | -0.314 | 0 | 0 | 0 | 0 | 3.0048e-05

## Ves_Wind
Coefficients to compute the Wind Loads on the Vessel
DIR | SURGE | SWAY | HEAVE | ROLL | PITCH | YAW
0 | 1 | 0 | 0 | 0 | 0 | 0
15 | 0.933 | 0.067 | 0 | 0 | 0 | 0.0021232
30 | 0.75 | 0.25 | 0 | 0 | 0 | 0.0080948
45 | 0.5 | 0.5 | 0 | 0 | 0 | 0.014995
60 | 0.25 | 0.75 | 0 | 0 | 0 | 0.022957
75 | 0.067 | 0.933 | 0 | 0 | 0 | 0.028929
90 | 0 | 1 | 0 | 0 | 0 | 0.031052
105 | -0.067 | 0.933 | 0 | 0 | 0 | 0.028929
120 | -0.25 | 0.75 | 0 | 0 | 0 | 0.022957
135 | -0.5 | 0.5 | 0 | 0 | 0 | 0.015128
150 | -0.75 | 0.25 | 0 | 0 | 0 | 0.0082275
165 | -0.933 | 0.067 | 0 | 0 | 0 | 0.0021232
180 | -1 | 0 | 0 | 0 | 0 | 0

## Ves_FL
Location of Fair Lead Points with reference to Vessel Reference Frame
UNITS | M | M | M
FL_ID | X_FL | Y_FL | Z_FL
FL_P1 | 2 | -12 | 6.5
FL_P2 | 4 | -15 | 6.5
FL_P3 | 96 | -15 | 6.5
FL_P4 | 98 | -12 | 6.5
FL_S1 | 2 | 12 | 6.5
FL_S2 | 4 | 15 | 6.5
FL_S3 | 96 | 15 | 6.5
FL_S4 | 98 | 12 | 6.5

## Line_Types
Details to Define the Mooring Line Types : Properties of Ropes and Chains
Line Type ID | Line Type Name | Nominal diameter of the Rope or Chain | Are the structural properties defined from Orcaflex Predefined formulae | Line Type as per OrcaFlex Library, Used only when WIZARD is Yes | Sub Type as per OrcaFlex, Used only when WIZARD is Yes | Minimum Breaking Load Used Only when Wizard is NO | Mass per unit length of the rope / chain in Air Used Only when Wizard is NO | Displacement per unit length of the rope / chain Used Only when Wizard is NO | Sumberged Mass per unit length of the rope/chain Used Only when Wizard is NO | Axial Stiffness of the Rope or Chain Used Only when Wizard is NO | Bending Stiffness of the Rope or Chain Used Only when Wizard is NO | Torsional Stiffness of the Rope or Chain Used Only when Wizard is NO
UNITS |  | M |  |  |  | kN | T | M3 | T | kN | kN.M2 | kN.M2
ID | NAME | NOM_DIA | WIZARD | LTYP | SUBTYP | MBL | MASS_AIR | DISP | MASS_SUB | AXIAL_STIFF | BEND_STIFF | TORSION_STIFF
SWR1 | SWR IWRC 6X36 | 0.038 | Yes | Rope/wire | 6x19 wire with wire core | 992.37 | 0 | 0 | 0 | 0 | 0 | 0
ANC1 | ANCHOR CHAIN | 0.056 | Yes | Chain | Studlink | 2383.83 | 0 | 0 | 0 | 0 | 0 | 0

## Clump_Buoy
Definition of Clump Types to be used as attachments to Line |  |  |  |  | Note1 | Note2 | Note3
Identification Tag for Clump / Buoy Type | Mass of the Clump/Buoy | Volume of the Clump/Buoy | The Height of the Clump / Buoy | The Vertical offset of the Buoy / Clump from the connection to Line | Note that Difference Between the Mass and Displacement gives the Net Buoyancy of the Buoy | Note that Pennant Length should be given as a positive offset | Note that always the Clump / Buoy is aligned with Global Axes
UNITS | Tons | M3 | M | M
ID | MASS | VOLUME | HEIGHT | OFFSET
BUOY1 | 3.15 | 6.15 | 1.83 | 41

## Moor_Lines
Initial Mooring Line Configuration
Mooring Line ID | End A Connection Type of Mooring Line: Fairlead point | End B Connection Type of the Mooring Line : Either Anchored / Fixed | Azimuth Angle of the Mooring Line measured from Positive Vessel X- Axis | Anchor Radius of the mooring line: Horizontal Distance from End A to End B | Vertical position of End B of the line w.r.t Global Reference Frame (Z=0 at MSL, Upward Positive) | Target Variable for Line Setup Wizard | Pre Tension to be used when Lay Setup is PRE_TENS | Length of line laid when Lay Setup is LAY_LEN | No of Buoys | Buoy 1 Type (Enter Clump_Buoy Type ID) | The segment length where the Buoy 1 is attached to the line (Measured from End B) | Buoy 2 Type | The segment length where the Buoy 2 is attached to the line (Measured from End B) | Buoy 3 Type | The segment length where the Buoy 3 is attached to the line (Measured from End B) | No of Sections to used in the Line | Line Type of Section 1, Counted From Top End (A) | Line Length for Section 1 | Target Segment Length for Section 1 | Line Type of Section 2, Counted From Top End (A). Enter Line Type ID | Line Length for Section 2 | Target Segment Length for Section 2 | Line Type of Section 3, Counted From Top End (A) | Line Length for Section 3 | Target Segment Length for Section 3 | Line Type of Section 4, Counted From Top End (A) | Line Length for Section 4 | Target Segment Length for Section 4
Units |  |  | M | M | M |  | kN | M |  | TON | M | TON | M | TON | M |  |  | M |  |  | M |  |  | M |  |  | M
LINE_ID | ENDA_CONN | ENDB_CONN | AZIMUTH | HORZ_DIST | VERT_POS | LAY_SETUP | PRE_TENS | LAY_LEN | N_BUOYS | BUOY1 | SEG_LEN1 | BUOY2 | SEG_LEN2 | BUOY3 | SEG_LEN3 | N_SECS | LINE_TYPE1 | SEC_LEN1 | TSG_LEN1 | LINE_TYPE2 | SEC_LEN2 | TSG_LEN2 | LINE_TYPE3 | SEC_LEN3 | TSG_LEN3 | LINE_TYPE4 | SEC_LEN4 | TSG_LEN4
P1 | FL_P1 | Anchored | 210 | 900 | -75 | PRE_TENS | 49.05 | 909 | 0 | [6 empty] | 2 | SWR1 | 869 | 5 | ANC1 | 40 | 2
P2 | FL_P2 | Anchored | 250 | 900 | -75 | PRE_TENS | 49.05 | 909 | 1 | BUOY1 | 600 |  |  |  |  | 3 | SWR1 | 309 | 5 | SWR1 | 560 | 5 | ANC1 | 40 | 2
P3 | FL_P3 | Anchored | 290 | 900 | -75 | PRE_TENS | 49.05 | 909 | 0 | [6 empty] | 2 | SWR1 | 869 | 5 | ANC1 | 40 | 2
P4 | FL_P4 | Anchored | 330 | 900 | -75 | PRE_TENS | 49.05 | 909 | 0 | [6 empty] | 2 | SWR1 | 869 | 5 | ANC1 | 40 | 2
S1 | FL_S1 | Anchored | 150 | 900 | -75 | PRE_TENS | 49.05 | 909 | 0 | [6 empty] | 2 | SWR1 | 869 | 5 | ANC1 | 40 | 2
S2 | FL_S2 | Anchored | 110 | 900 | -75 | PRE_TENS | 49.05 | 909 | 1 | BUOY1 | 600 |  |  |  |  | 3 | SWR1 | 309 | 5 | SWR1 | 560 | 5 | ANC1 | 40 | 2
S3 | FL_S3 | Anchored | 70 | 900 | -75 | PRE_TENS | 49.05 | 909 | 0 | [6 empty] | 2 | SWR1 | 869 | 5 | ANC1 | 40 | 2
S4 | FL_S4 | Anchored | 30 | 900 | -75 | PRE_TENS | 49.05 | 909 | 0 | [6 empty] | 2 | SWR1 | 869 | 5 | ANC1 | 40 | 2

## IntactCases
INTACT CASE MATRIX TO SETUP DYNAMIC SIMULATIONS
TAG to identify CASE | Reference Axis about which the Direction is measured | Drection Convention as viewed from Top | Environement Directiontion in Degrees | Wave Spectrum to be used for Analysis | Gamma Coefficint for Spectrum | Significant Wave Height / Wave Height | Peak Period orWave Period | Constant Wind Speed at 10 | Reference Current Speed
UNITS |  |  | Degrees |  |  | M | SEC | M/S | M/S
CASE_ID | DIR_REF | DIR_CONV | DIR | WAVE_TYPE | GAMMA | Hs | Tp | Vw | Vc
W | VESX- | ANTICLOCKWISE | 0 | JONSWAP | 1 | 1.5 | 4.98 | 10.288 | 0.6
SW | VESX- | ANTICLOCKWISE | 45 | JONSWAP | 1 | 1.5 | 4.54 | 10.288 | 0.6
S | VESX- | ANTICLOCKWISE | 90 | JONSWAP | 1 | 1.5 | 4.98 | 10.288 | 0.6
SE | VESX- | ANTICLOCKWISE | 135 | JONSWAP | 1 | 1.5 | 4.98 | 10.288 | 0.6
E | VESX- | ANTICLOCKWISE | 180 | JONSWAP | 1 | 1.5 | 5.56 | 10.288 | 0.6
NE | VESX- | ANTICLOCKWISE | 225 | JONSWAP | 1 | 1.5 | 4.98 | 10.288 | 0.6
N | VESX- | ANTICLOCKWISE | 270 | JONSWAP | 1 | 1.5 | 4.54 | 10.288 | 0.6
NW | VESX- | ANTICLOCKWISE | 315 | JONSWAP | 1 | 1.5 | 4.54 | 10.288 | 0.6

## DamageCases
INTACT CASE MATRIX TO SETUP DYNAMIC SIMULATIONS
TAG to identify CASE | Reference Axis about which the Direction is measured | Drection Convention as viewed from Top | Environement Directiontion in Degrees | Damaged Line | Wave Type to be used for Analysis | Gamma Coefficint for Spectrum | Significant Wave Height / Wave Height | Peak Period orWave Period | Constant Wind Speed at 10 | Reference Current Speed
UNITS |  |  | Degrees |  |  |  | M | SEC | M/S | M/S
CASE_ID | DIR_REF | DIR_CONV | DIR | DAM_LIN | WAVE_TYPE | GAMMA | Hs | Tp | Vw | Vc
P1_W | VESX- | ANTICLOCKWISE | 0 | P1 | JONSWAP | 1 | 1.2 | 4.98 | 10.288 | 0.6
P2_SW | VESX- | ANTICLOCKWISE | 45 | P2 | JONSWAP | 1 | 1.2 | 4.54 | 10.288 | 0.6
P3_S | VESX- | ANTICLOCKWISE | 90 | P3 | JONSWAP | 1 | 1.2 | 4.98 | 10.288 | 0.6
P4_SE | VESX- | ANTICLOCKWISE | 135 | P4 | JONSWAP | 1 | 1.2 | 4.98 | 10.288 | 0.6
S1_E | VESX- | ANTICLOCKWISE | 180 | S1 | JONSWAP | 1 | 1.2 | 5.56 | 10.288 | 0.6
S2_NE | VESX- | ANTICLOCKWISE | 225 | S2 | JONSWAP | 1 | 1.2 | 4.98 | 10.288 | 0.6
S3_N | VESX- | ANTICLOCKWISE | 270 | S3 | JONSWAP | 1 | 1.2 | 4.54 | 10.288 | 0.6
S4_NW | VESX- | ANTICLOCKWISE | 315 | S4 | JONSWAP | 1 | 1.2 | 4.54 | 10.288 | 0.6